## Open Source
CTF Test Instruction Reference
Associated Plug-Ins | CTF Instructions | Data/Argument Name & Description | Instruction Usage/Application | Examples
cfs | RegisterCfs | target: name of cFS instance; i.e. name of the executable cFS image; this name should match a section in the .ini file in the format [<target>] within the section commented as "Base settings for cfs"; default is an empty string; if not specified, it applies to all cFS targets in the .ini file whose name begins with "cfs_". | Register a cFS target with the specified name so CTF can manage its external interfaces. CTF can manage multiple cFS targets. | { "instruction": "RegisterCfs", "data": { "target": "lx_cfs_1" } }
cfs | BuildCfs | target: name of a registered cFS target; i.e. executable cFS image | Have CTF build the cFS executable image with the specified name | { "instruction": "BuildCfs", "data": { "target": "lx_cfs_1" } }
cfs | StartCfs | target: name of a registered cFS target; i.e. executable cFS image run_args: command line argument for cFS executable | Have CTF start up the cFS target with the specified name and arguments | { "instruction": "StartCfs", "data": { "target": "lx_cfs_1", "run_args": "-R P0" } }
cfs | EnableCfsOutput | target: name of a registered cFS target; optional; default is empty string; if not specified, it applies to all registered cFS targets | Have CTF establish the connection to cFS target for telemetry downlink | { "instruction": "EnableCfsOutput", "data": { "target": "lx_cfs_1" } }
cfs | SendCfsCommand | target: name of a registered cFS target; optional; default is empty string; if not specified, it applies to all registered cFS targets mid: CCSDS message ID; can either be a value or its associated name, as defined in the MIDS JSON data file cc: CCSDS command/function code; can either be a value or its associated name, as defined in the CMD JSON data file args: list of command arguments, as defined in the CMD JSON data file header: Optional; object where the key is the header field name, and the value is the field value. Fields depend on the CCSDS header implementation. | Have CTF send a command to the specified target(s) | { "instruction": "SendCfsCommand", "data": { "target": "lx_cfs_1", "mid": "TO_CMD_MID", "cc": "TO_ENABLE_OUTPUT", "args": { "cDestIp": "127.0.0.1", "usDestPort": "5011" } } }
cfs | SendCfsCommandWithPayloadLength | Same as SendCfsCommand with the addition of payload_length: The length in bytes of the command message to send (truncated or padded as needed) | Have CTF modify the length of the payload prior to sending it to the specified target(s). May be used for variable length commands or to intentionally invalidate a command. | { "instruction": "SendCfsCommandWithPayloadLength", "data": { "target": "lx_cfs_1", "mid": "TO_CMD_MID", "cc": "TO_ENABLE_OUTPUT", "payload_length": "10" } }
cfs | SendCfsCommandWithRawPayload | mid: The message ID of the command cc: The command code for the command hex_buffer: A string of hexadecimal characters representing the raw byte value of the command payload target: name of a registered cFS target; optional; default is empty string; if not specified, it applies to all registered cFS targets header: Optional; object where the key is the header field name, and the value is the field value. Fields depend on the CCSDS header implementation. | Have CTF send a command, truncated to the size of a single hexadecimal value, to the specified target(s) | { "instruction": "SendCfsCommandWithRawPayload", "data": { "target": "lx_cfs_1", "mid": "DUMMY_IO_CMD_MID", "cc": "DUMMY_IO_RAW_BYTE_CC", "hex_buffer": "0123456789ABCDEF" } }
cfs | CheckEvent | target: name of a registered cFS target; optional; default is empty string; if not specified, it applies to all registered cFS targets app_name: the name of the cFS application that sent the event message event_id: cFS event ID event_str: the event message; optional; default is empty string; if specified, CTF performs a string comparison between the expected and actual strings is_regex: boolean flag to denote a regex match instead of string comparison is to be performed on event_str; optional; default is false event_str_args: arguments that will be inserted into event_str, similar to printf() function; optional; default is empty string | Have CTF verify that one or more cFS events matching the specified parameters have been received from the specified cFS target | { "instruction": "CheckEvent", "data": { "target": "lx_cfs_1", "args": [ { "app_name": "BEX", "event_id": "13", "event_str": "Processed MODE(%d) Cmd Rcvd", "is_regex": false, "event_str_args": "(1)" } ] } }
cfs | CheckNoEvent | Same as CheckEvent | Have CTF verify that one or more cFS events matching the specified parameters have not been received from the specified cFS target | { "instruction": "CheckNoEvent", "data": { "target": "lx_cfs_1", "args": [ { "app_name": "TO", "event_id": "3", "event_str": "TO - ENABLE_OUTPUT Cmd Rcvd", "is_regex": false, "event_str_args": "" } ] } }
cfs | CheckTlmValue | target: name of a registered cFS target; optional; default is empty string; if not specified, it applies to all registered cFS targets mid: CCSDS message ID args: array of arguments to be verified; see CTF documentation or example test scripts for additional examples | Have CTF verifies that a telemetry matching the specified parameters has been received from the specified cFS target | { "instruction": "CheckTlmValue", "data": { "target": "lx_cfs_1", "mid": "TO_HK_TLM_MID", "args": [ { "variable": "usCmdErrCnt", "compare": "<", "value": "1" } ] } }
cfs | CheckTlmPacket | target: name of a registered cFS target; optional; default is empty string; if not specified, it applies to all registered cFS target mid: CCSDS message ID | Have CTF verifies that a telemetry matching the specified MID has been received from the specified cFS target | { "instruction": "CheckTlmPacket", "data": { "target": "lx_cfs_1", "mid": "TO_HK_TLM_MID" } }
cfs | CheckNoTlmPacket | target: name of a registered cFS target; optional; default is empty string; if not specified, it applies to all registered cFS target mid: CCSDS message ID | Have CTF verifies that a telemetry matching the specified MID has not been received from the specified cFS target | { "instruction": "CheckNoTlmPacket", "data": { "target": "lx_cfs_1", "mid": "TO_HK_TLM_MID" } }
cfs | CheckTlmContinuous | Same as CheckTlmValue, with the addition of verification_id: a unique ID to identify this verification within a test case | Similar to CheckTlmValue, except the verification is done every time the telemetry is received, until the test case ends, or the check is removed by RemoveCheckTlmContinuous | { "instruction": "CheckTlmContinuous", "data": { "target": "lx_cfs_1", "verification_id": "TO_no_errors", "mid": "TO_HK_TLM_MID", "args": [ { "variable": "usCmdErrCnt", "compare": "<", "value": "1" } ] } }
cfs | RemoveCheckTlmContinuous | verification_id: the verification_id value of an existing CheckTlmContinuous | Have CTF stop performing continuous telemetry check for CheckTlmContinuous matching the verification_id parameter | { "instruction": "RemoveCheckTlmContinuous", "data": { "verification_id": "TO_no_errors" } }
cfs | ArchiveCfsFiles | target: name of a registered cFS target; optional; default is empty string; if not specified; it applies to all registered cFS targets source_path: a directory path to copy from, either absolute or relative to the location of CTF | Have CTF copy files from the specified directory into the test run's log directory | { "instruction": "ArchiveCfsFiles", "data": { "target": "lx_cfs_1", "source_path": "../../build/exe/lx_cfs_1/cf/" } }
cfs | ShutdownCfs | target: name of a registered cFS target; optional; default is empty string; if not specified; it applies to all registered cFS targets | Have CTF shut down cFS target(s) within the test script. CTF will automatically shutdown cFS targets upon test completion. | { "instruction": "ShutdownCfs", "data": { "target": "lx_cfs_1" } }
ssh | SSH_RegisterTarget | name: an arbitrary-but-unique name to identified an SSH target | Register an SSH target with the specified name so CTF can manage its external interfaces. CTF can manage multiple SSH targets. | { "instruction": "SSH_RegisterTarget", "data": { "name": "ssh_tgt_1" } }
ssh | SSH_InitSSH | host: network hostname or IP to connect to name: a registered SSH target; optional user: user name for the connection; do not specified if already included in host; optional port: port number for the connection; optional gateway: SSH gateway command to proxy the connection to host; optional ssh_config_path: path to an ssh config file that contains host definitions or additional parameters; optional; default is "~/.ssh/config" args: additional SSH connection options, as needed | Have CTF establish the SSH connection with a target host | { "instruction": "SSH_InitSSH", "data": { "name": "ssh_tgt_1", "host": "123.123.123.1", "user": "lander_demo", "port": 22, "gateway": "ssh -W %h:%p myproxy", "ssh_config_path": "./ssh/config" } }
ssh | SSH_RunRemoteCommand | name: a registered SSH target command: the shell command to be executed; can contain multiple commands separated with semicolon | Have CTF execute a shell command on the SSH target | { "instruction": "SSH_RunRemoteCommand", "data": { "name": "ssh_tgt_1", "command": "cd lander_fsw_ctf/;rm -rf build; make; make install;" } }
ssh | SSH_RunLocalCommand | name: a registered SSH target; optional command: the shell command to be executed; can contain multiple commands separated by semicolons | Have CTF execute a shell command on the local host | { "instruction": "SSH_RunLocalCommand", "data": { "name": "ssh_tgt_1", "command": "cd lander_fsw_ctf/;rm -rf build; make; make install;" } }
ssh | SSH_CheckOutput | name: a registered SSH target output_contains: a substring that must be contained in the output output_does_not_contain: a substring that should not be contained in the output; optional exit_code: the expected exit code after the command is executed | Have CTF verify the output of the most recently executed SSH command | { "instruction": "SSH_CheckOutput", "data": { "name": "ssh_tgt_1", "output_contains": "Built target mission-install", "output_does_not_contain": "Error", "exit_code": 0 } }
ssh | SSH_PutFile | name: a registered SSH target local_path: path to the local file/directory as source path remote_path: path to the remote file/directory as destination path args: parameters for the transfer args.delete: a boolean option for rsync command with --delete argument; if set to true; rsync will remove remote files that no longer exists locally; optional; default is false args.exclude: a string of option for rsync command with --exclude argument; optional; default is an empty string | Have CTF copy files from the specified local directory into the specified remote directory | { "instruction": "SSH_PutFile", "data": { "name": "ssh_tgt_1", "local_path": "./cfs", "remote_path": "/tmp/workspace/cfs", "args": { "delete": true, "exclude": "*.git" } } }
ssh | SSH_GetFile | name: a registered SSH target remote_path: path to the remote file/directory as source path local_path: path to the local file/directory as destination path args: parameters for the transfer args.delete: a boolean option for rsync command with --delete argument; if set to true; rsync will remove remote files that no longer exists locally; optional; default is false args.exclude: a string of option for rsync command with --exclude argument; optional; default is an empty string | Have CTF copy files from the specified remote directory into the specified local directory | { "instruction": "SSH_GetFile", "data": { "name": "ssh_tgt_1", "local_path": "./results.txt", "remote_path": "./data/output.dat" } }
ssh | SSH_GetFTP | name: a registered SSH target host: hostname or address of the FTP server remote_path: remote path to the file/directory is to be downloaded from local_path: local path to where the file/directory is to be downloaded to | Have CTFdownload file/directory from a remote directory via FTP | { "instruction": "SSH_GetFTP", "data": { "name": "ssh_tgt_1", "host": "ftphost", "local_path": "./results.txt", "remote_path": "./data/output.dat" } }
ssh | SSH_PutFTP | name: a registered SSH target host: hostname or address of the FTP server local_path: local path to where the file/directory is to be uploaded from remote_path: remote path to the file/directory on the FTP server where local file/directory is to be uploaded to | Have CTF upload file/directory to a remote directory via FTP | { "instruction": "SSH_PutFTP", "data": { "name": "ssh_tgt_1", "host": "ftphost", "local_path": "./results.txt", "remote_path": "./data/output.dat" } }
userio | WaitForUserInput | prompt: a string to be displayed to prompt for user input; optional; default is an empty string | Have CTF pause the test execution until it receives user input to either resume or stop | { "instruction": "WaitForUserInput", "data": { "prompt": "Enter Y or N:", } }
variable | SetUserVariable | variable_name: user-defined variable name operator: assignment or math operator to apply to variable (e.g.: =, +, -, *, /) value: value of primitive data type (e.g., integer, float or string) | Have CTF create a variable and assign a value to it; commonly use for loop counter | { "instruction": "SetUserVariable", "data": { "variable_name": "my_var_1", "operator": "=", "value": 10 } }
variable | SetUserVariableFromTlm | variable_name: user-defined variable name mid: CCSDS message ID tlm_variable: name of the telemetry item as defined in the json definition for that telemetry message | Have CTF create a variable and assign a value of a telemetry item to it | { "instruction": "SetUserVariableFromTlm", "data": { "variable_name": "my_var_2", "mid": "TO_HL_TLM_MID", "tlm_variable": "usCmdCnt" } }
variable | CheckUserVariable | variable_name: user-defined variable name operator: comparison operator to apply to variable value: value of primitive data type (e.g., integer, float or string) | Have CTF compare the value of an existing user-defined variable to the specified value | { "instruction": "CheckUserVariable", "data": { "variable_name": "my_var_1", "operator": "==", "value": 4 } }
control_flow | BeginLoop | label: user-define label; must be unique within the scope of the test case conditions: a list of comparison conditions condition.name: name of an existing user-defined variable condition.operator: comparison operator condition.value: value of primitive data type | Have CTF create a loop entry point and associate it with the specified looping label; commonly use to loop thru a set of test instructions | { "instruction": "BeginLoop", "data": { "label": "loop_1", "conditions": [ { "variable": "my_var_1", "compare": "<", "value": 4 }, { "variable": "my_var_2", "compare": ">", "value": 1 } ] } }
control_flow | EndLoop | label: user-defined label; must match an existing label from BeginLoop instruction | Have CTF create a loop exit point and associate it with the specified looping label | { "instruction": "EndLoop", "data": { "label": "loop_1" } }